## BOM Report
Bill of Materials |  |  | Bill of Materials for PCB Emergencia
Source Data From: |  | BOM.BomDoc
Project: |  | PCB_Emergencia.PrjPcb
Variant: |  | 1,0
Designator | Name | LibRef | Footprint | Description | Quantity
C1, C2, C3, C4, C5, C6, C7, C8, C9, C10, C11, C12, C15, C16, C17, C18, C19, C21, C22, C23 | Capacitors. | CAP0805 | 0805 |  | 20
C13, C14 | 47u | 47UF-50V-20% | PANASONIC_D |  | 2
C20 | 4.7u | 47UF-50V-20% | PANASONIC_D |  | 1
D1, D4, D6 | SS26FL | SS26FL | SS26FL |  | 3
D2 | LED Encendido | LED1206 | LED-1206 |  | 1
D3 | LED Parada | LED1206 | LED-1206 |  | 1
D5 | 13V Zener MM1Z13 | DIODE-ZENER16V | SOD-123 |  | 1
D7 | LED Standby | LED1206 | LED-1206 |  | 1
D8 | LED Carga | LED1206 | LED-1206 |  | 1
IC1 | TP4056 | TP4056 | *SOP-8 |  | 1
JP1, JP2 | JUMPER-PAD-2-NC_BY_PASTE | JUMPER-PAD-2-NC_BY_PASTE | PAD-JUMPER-2-NC_BY_PASTE_YES_SILK |  | 2
L1 | CDRH74 | CDRH74 | CDRH74 |  | 1
L2 | SMMS1360 | INDUCTOR | SMMS1360 |  | 1
Q1 | IRF7832TRPBF | N-MOSFET-SO8S | SO-08 |  | 1
R1, R2, R3, R4, R5, R6, R7, R8, R9, R10, R11, R14, R15, R16, R18, R19, R20 | Resistors. | RESISTOR0805-RES | 0805 |  | 17
R12 | 20K | RESISTOR0805-RES | 0805 |  | 1
R13, R17 | 3296W | 3296W | 3296W |  | 2
U2 | NCP1117 | V_REG_LM1117SOT223 | SOT223 |  | 1
U1 | ATmega328-AU | ATmega328-AU | 32A_N | 8-bit AVR Microcontroller, 32KB Flash, 1KB EEPROM, 2KB SRAM, 32-pin TQFP, Industrial Grade (-40°C to 85°C) | 1
Y1, Y2 | 16MHz | NX3225SA-16.000MHZ-STD-CSR-1 | NDK NX3225SA | CRYSTAL 16.0000MHZ 8PF SMD | 2
E_C1, E_C2 | Header 2 | Header 2 | HDR1X2 | Header, 2-Pin | 2
P1 | IDC2X4 | IDC2X4 | IDC2X4 | Header, 4-Pin, Dual row | 1
Prog1 | Header 6 | Header 6 | HDR1X6 | Header, 6-Pin | 1
U4 | MT3608 | MT3608 | *SOT23-6 | High Efficiency 1.2MHz 2A Step Up Converter | 1
MCP2 | MCP2551T-I/SN | MCP2551T-I/SN | SOIC-SN8_N | High-Speed CAN Transceiver, 8-Pin SOIC, Industrial Temperature, Tape and Reel | 1
J1 | Conector JST | S2B-PH-K-S(LF)(SN) | *JST_S2B-PH-K-S(LF)(SN) | PH Series 2 Position 2.0 mm Through Hole Side Entry Shrouded Header | 1
U3 | LM2596S | LM2596S | LM2596S | Semiconductors and Actives | 1
MCP1 | MCP2515T-I/SO | MCP2515T-I/SO | SOIC-SO18_N | Stand-Alone CAN Controller With SPI Interface, 18-Pin SOIC, Industrial Temperature, Tape and Reel | 1
S1 | FSMSMTR | FSMSMTR | TE FSMSMTR | SWITCH TACTILE SPST-NO 0.05A 24V | 1
J2 | 20020110-D021A01LF | 20020110-D021A01LF | FCI 06-381-2PIN | TERM BLOCK HDR 2POS R/A 3.81MM | 1
72

## Project Information
Project Full Path | C:\Users\DAVID\OneDrive - Universidad Politécnica de Madrid\Universidad\Grado\TFG\PCB_Emergencia\Altium\PCB_Emergencia.PrjPcb
Project Filename | PCB_Emergencia.PrjPcb
Variant Name | None
Data-Source Filename | BOM.BomDoc
Data-Source Full Path | C:\Users\DAVID\OneDrive - Universidad Politécnica de Madrid\Universidad\Grado\TFG\PCB_Emergencia\Altium\BOM.BomDoc
Title | Bill of Materials for BOM Document [BOM.BomDoc]
Total Quantity | 72
Report Time | 21:55
Report Date | 29/11/2020
Report Date & Tine | 29/11/2020 21:55
Output Name | Bill of Materials
Output Type | BOM_PartType
Output Generator Name | BOM
Output Generator Description | Bill of Materials