## BOM Report
Bill of Materials |  |  | Bill of Materials For PCB Document [Placa_Sencilla_v2.PcbDoc]
Source Data From: |  | Placa_Sencilla_v2.PcbDoc
Project: |  | Placa_Motores_v2.PrjPCB
Variant: |  | None
Creation Date: | 13/06/2018 | 1:46:23
Print Date: | 2018-07-18 | 43299.1125
Footprint | Comment | #Column Name Error:LibRef | Designator | Description | Quantity
0805 | 100n |  | C1, C4, C5, C6, C7, C12, C13 |  | 7 | 168
0805 | 22p |  | C3, C8, C9, C10, C11 |  | 5 | 120
0805 | 33n |  | C15 |  | 1 | 24
0805 | 1u |  | C16 |  | 1 | 24
0805 | 10K |  | R1, R4, R10 |  | 3 | 72
0805 | 560 |  | R2, R8 |  | 2 | 48
0805 | 5.6K |  | R3 |  | 1 | 24
0805 | 0 |  | R5, R6 |  | 2 | 48
0805 | 124 |  | R7 |  | 1 | 24
0805 | 200 |  | R9 |  | 1 | 24
0805 | 4.7K |  | R11 |  | 1 | 24
0805 | 47k |  | R12 |  | 1 | 24
0805 | 20K |  | R13 |  | 1 | 24
32A_N | ATmega328P-AU |  | U1 | 8-bit AVR Microcontroller, 32KB Flash, 1KB EEPROM, 2KB SRAM, 32-pin TQFP, Industrial Grade (-40°C to 85°C) | 1 | 24
FCI 06-381-2PIN | 20020110-D021A01LF |  | POWER | TERM BLOCK HDR 2POS R/A 3.81MM | 1 | 24
HDR1X2 | Header 2 |  | E_C | Header, 2-Pin | 1 | 24
HDR1X6 | Header 6 |  | Prog | Header, 6-Pin | 1 | 24
HDR2X3 | Header 3X2 |  | ISCP | Header, 3-Pin, Dual row | 1 | 24
IDC2X4 | IDC2X4 |  | P1, P2 | Header, 4-Pin, Dual row | 2 | 48
LED-1206 | 1206 LED |  | 5V, 24V, L1 |  | 3 | 72
NDK NX3225SA | 16MHz |  | Y1, Y2 | CRYSTAL 16.0000MHZ 8PF SMD | 2 | 48
PAD-JUMPER-2-NC_BY_PASTE_YES_SILK | JUMPER-PAD-2-NC_BY_PASTE |  | JP? |  | 1
PANASONIC_D | 47u |  | C2, C17 |  | 2 | 48
PANASONIC_D | 100u |  | C14 |  | 1 | 24
POWERDI-123 | SBR3U40P1-7 |  | D1, D2, D3, D4 |  | 4 | 96
SO-08 | IRF7832TRPBF |  | Q1 |  | 1 | 24
SOD-123 | SOD123-1A |  | D5 |  | 1 | 24
SOD-123 | 13V Zener MM1Z13 |  | D6 |  | 1 | 24
SOIC127P1420X340-21N | MC33887 |  | MC1 | Motor / Motion / Ignition Controllers & Drivers 5.0 A H-BRIDGE | 1 | 24
SOIC-SN8_N | MCP2551T-I/SN |  | MCP1 | High-Speed CAN Transceiver, 8-Pin SOIC, Industrial Temperature, Tape and Reel | 1 | 24
SOIC-SO18_N | MCP2515T-E/SO |  | MCP2 | Stand-Alone CAN Controller With SPI Interface, 18-Pin SOIC, Extended Temperature, Tape and Reel | 1 | 24
SOT223 | NCP1117 |  | U2 |  | 1 | 24
TE 282834-8 | 282834-8 |  | I/O | TERM BLOCK 8POS SIDE ENT 2.54MM | 1 | 24
TE FSMSMTR | FSMSMTR |  | S1 | SWITCH TACTILE SPST-NO 0.05A 24V | 1 | 24
[5 empty] | 56 | 1320
Approved |  | Notes

## Project Information
Project Full Path | X:\Dropbox\Universidad\Máster\TFM\1. PCBs\PCB Motor V2\Placa_Motores_v2.PrjPCB
Project Filename | Placa_Motores_v2.PrjPCB
Variant Name | None
Data-Source Filename | Placa_Sencilla_v2.PcbDoc
Data-Source Full Path | X:\Dropbox\Universidad\Máster\TFM\1. PCBs\PCB Motor V2\Placa_Sencilla_v2.PcbDoc
Title | Bill of Materials For PCB Document [Placa_Sencilla_v2.PcbDoc]
Total Quantity | 56
Report Time | 1:46:23
Report Date | 13/06/2018
Report Date & Tine | 13/06/2018 1:46:23
Output Name | Bill of Materials
Output Type | BOM_PartType
Output Generator Name | BOM
Output Generator Description | Bill of Materials